## Overview
Sind
Area | 140779.0414 km²
Generated by | Global Solar Atlas
Map link | https://globalsolaratlas.info/map?r=PAK:PAK.8_1
Note | The regional statistics of solar resource and PVOUT are calculated from long-term averages based on the period from 1994/1999/2007 (depending on the region) to 2018. The statistics were prepared for PV study.

## Map_data
Map data
Specific photovoltaic power output | PVOUT | 4.50 - 5.00 | kWh/kWp
Direct normal irradiation | DNI | 4.01 - 4.99 | kWh/m²
Global horizontal irradiation | GHI | 5.34 - 5.82 | kWh/m²
Diffuse horizontal irradiation | DIF | 2.41 - 2.66 | kWh/m²
Global tilted irradiation at optimum angle | GTI_opta | 5.85 - 6.41 | kWh/m²
Air temperature | TEMP | 24.1 - 28.6 | °C
Optimum tilt of PV modules | OPTA | 25 - 29 | °
Terrain elevation | ELE | 1 - 731 | m

## PVOUT_stats
Specific photovoltaic power output
Statistics
Average | 4.69 | kWh/kWp
Maximum | 5 | kWh/kWp
Percentile 90 | 4.79 | kWh/kWp
Percentile 75 | 4.72 | kWh/kWp
Percentile 50 (Median) | 4.68 | kWh/kWp
Percentile 25 | 4.65 | kWh/kWp
Percentile 10 | 4.62 | kWh/kWp
Minimum | 4.5 | kWh/kWp

## PVOUT_dist
Specific photovoltaic power output
Distribution
From [kWh/kWp] | To [kWh/kWp] | Percent [%]
4.4 | 4.6 | 0.0738
4.6 | 4.8 | 0.8396
4.8 | 5 | 0.0814
5 | 5.2 | 0.0049
5.2 | 5.4 | 0.0002

## PVOUT_cdf
Specific photovoltaic power output
Cumulative distribution function
From [kWh/kWp] | To [kWh/kWp] | Percent [%]
4.4 | 4.45 | 0.0012
4.45 | 4.5 | 0.0049
4.5 | 4.55 | 0.0234
4.55 | 4.6 | 0.0738
4.6 | 4.65 | 0.2183
4.65 | 4.7 | 0.6563
4.7 | 4.75 | 0.8436
4.75 | 4.8 | 0.9135
4.8 | 4.85 | 0.9408
4.85 | 4.9 | 0.9679
4.9 | 4.95 | 0.9891
4.95 | 5 | 0.9949
5 | 5.05 | 0.997
5.05 | 5.1 | 0.9985
5.1 | 5.15 | 0.9993
5.15 | 5.2 | 0.9998
5.2 | 5.25 | 0.9999
5.25 | 5.3 | 1
5.3 | 5.35 | 1

## DNI_stats
Direct normal irradiation
Statistics
Average | 4.45 | kWh/m²
Maximum | 4.99 | kWh/m²
Percentile 90 | 4.63 | kWh/m²
Percentile 75 | 4.54 | kWh/m²
Percentile 50 (Median) | 4.44 | kWh/m²
Percentile 25 | 4.37 | kWh/m²
Percentile 10 | 4.25 | kWh/m²
Minimum | 4.01 | kWh/m²

## DNI_dist
Direct normal irradiation
Distribution
From [kWh/m²] | To [kWh/m²] | Percent [%]
3.6 | 3.8 | 0.0001
3.8 | 4 | 0.0045
4 | 4.2 | 0.0632
4.2 | 4.4 | 0.304
4.4 | 4.6 | 0.4914
4.6 | 4.8 | 0.0981
4.8 | 5 | 0.034
5 | 5.2 | 0.0036
5.2 | 5.4 | 0.0009
5.4 | 5.6 | 0.0002
5.6 | 5.8 | 0.0001

## DNI_cdf
Direct normal irradiation
Cumulative distribution function
From [kWh/m²] | To [kWh/m²] | Percent [%]
3.75 | 3.8 | 0.0001
3.8 | 3.85 | 0.0003
3.85 | 3.9 | 0.0011
3.9 | 3.95 | 0.0026
3.95 | 4 | 0.0046
4 | 4.05 | 0.0121
4.05 | 4.1 | 0.0249
4.1 | 4.15 | 0.0445
4.15 | 4.2 | 0.0678
4.2 | 4.25 | 0.096
4.25 | 4.3 | 0.1363
4.3 | 4.35 | 0.206
4.35 | 4.4 | 0.3719
4.4 | 4.45 | 0.5337
4.45 | 4.5 | 0.6563
4.5 | 4.55 | 0.7753
4.55 | 4.6 | 0.8633
4.6 | 4.65 | 0.9109
4.65 | 4.7 | 0.9298
4.7 | 4.75 | 0.9471
4.75 | 4.8 | 0.9613
4.8 | 4.85 | 0.977
4.85 | 4.9 | 0.9881
4.9 | 4.95 | 0.9926
4.95 | 5 | 0.9953
5 | 5.05 | 0.9968
5.05 | 5.1 | 0.9977
5.1 | 5.15 | 0.9983
5.15 | 5.2 | 0.9989
5.2 | 5.25 | 0.9993
5.25 | 5.3 | 0.9995
5.3 | 5.35 | 0.9997
5.5 | 5.4 | 0.9998
5.4 | 5.45 | 0.9998
5.45 | 5.5 | 0.9999
5.5 | 5.55 | 0.9999
5.55 | 5.6 | 0.9999
5.6 | 5.65 | 1
5.65 | 5.7 | 1
5.7 | 5.75 | 1

## GHI_stats
Global horizontal irradiation
Statistics
Average | 5.56 | kWh/m²
Maximum | 5.82 | kWh/m²
Percentile 90 | 5.68 | kWh/m²
Percentile 75 | 5.6 | kWh/m²
Percentile 50 (Median) | 5.55 | kWh/m²
Percentile 25 | 5.51 | kWh/m²
Percentile 10 | 5.46 | kWh/m²
Minimum | 5.34 | kWh/m²

## GHI_dist
Global horizontal irradiation
Distribution
From [kWh/m²] | To [kWh/m²] | Percent [%]
5.2 | 5.4 | 0.0269
5.4 | 5.6 | 0.7279
5.6 | 5.8 | 0.2341
5.8 | 6 | 0.0111

## GHI_cdf
Global horizontal irradiation
Cumulative distribution function
From [kWh/m²] | To [kWh/m²] | Percent [%]
5.25 | 5.3 | 0.0008
5.3 | 5.35 | 0.0071
5.35 | 5.4 | 0.0269
5.4 | 5.45 | 0.077
5.45 | 5.5 | 0.1959
5.5 | 5.55 | 0.5093
5.55 | 5.6 | 0.7549
5.6 | 5.65 | 0.8535
5.65 | 5.7 | 0.9235
5.7 | 5.75 | 0.9582
5.75 | 5.8 | 0.9889
5.8 | 5.85 | 0.9977
5.85 | 5.9 | 0.9995
5.9 | 5.95 | 1

## DIF_stats
Diffuse horizontal irradiation
Statistics
Average | 2.55 | kWh/m²
Maximum | 2.66 | kWh/m²
Percentile 90 | 2.62 | kWh/m²
Percentile 75 | 2.6 | kWh/m²
Percentile 50 (Median) | 2.56 | kWh/m²
Percentile 25 | 2.5 | kWh/m²
Percentile 10 | 2.47 | kWh/m²
Minimum | 2.41 | kWh/m²

## DIF_dist
Diffuse horizontal irradiation
Distribution
From [kWh/m²] | To [kWh/m²] | Percent [%]
2 | 2.2 | 0.0001
2.2 | 2.4 | 0.0037
2.4 | 2.6 | 0.713
2.6 | 2.8 | 0.2831

## DIF_cdf
Diffuse horizontal irradiation
Cumulative distribution function
From [kWh/m²] | To [kWh/m²] | Percent [%]
2.15 | 2.2 | 0.0001
2.2 | 2.25 | 0.0004
2.25 | 2.3 | 0.0011
2.3 | 2.35 | 0.0019
2.35 | 2.4 | 0.0038
2.4 | 2.45 | 0.0253
2.45 | 2.5 | 0.2378
2.5 | 2.55 | 0.4558
2.55 | 2.6 | 0.7169
2.6 | 2.65 | 0.9898
2.65 | 2.7 | 0.9999
2.7 | 2.75 | 1

## GTI_stats
Global tilted irradiation
Statistics
Average | 6.09 | kWh/m²
Maximum | 6.41 | kWh/m²
Percentile 90 | 6.21 | kWh/m²
Percentile 75 | 6.13 | kWh/m²
Percentile 50 (Median) | 6.08 | kWh/m²
Percentile 25 | 6.04 | kWh/m²
Percentile 10 | 5.99 | kWh/m²
Minimum | 5.85 | kWh/m²

## GTI_dist
Global tilted irradiation
Distribution
From [kWh/m²] | To [kWh/m²] | Percent [%]
5.6 | 5.8 | 0.0014
5.8 | 6 | 0.1235
6 | 6.2 | 0.7682
6.2 | 6.4 | 0.1008
6.4 | 6.6 | 0.006

## GTI_cdf
Global tilted irradiation
Cumulative distribution function
From [kWh/m²] | To [kWh/m²] | Percent [%]
5.7 | 5.75 | 0.0002
5.75 | 5.8 | 0.0014
5.8 | 5.85 | 0.0051
5.85 | 5.9 | 0.0204
5.9 | 5.95 | 0.0564
5.95 | 6 | 0.1249
6 | 6.05 | 0.2991
6.05 | 6.1 | 0.6031
6.1 | 6.15 | 0.8192
6.15 | 6.2 | 0.8932
6.2 | 6.25 | 0.9261
6.25 | 6.3 | 0.9493
6.3 | 6.35 | 0.9768
6.35 | 6.4 | 0.994
6.4 | 6.45 | 0.9976
6.45 | 6.5 | 0.9991
6.5 | 6.55 | 0.9998
6.55 | 6.6 | 1
6.6 | 6.65 | 1

## TEMP_stats
Air temperature
Statistics
Average | 27.3 | °C
Maximum | 28.6 | °C
Percentile 90 | 28 | °C
Percentile 75 | 27.8 | °C
Percentile 50 (Median) | 27.4 | °C
Percentile 25 | 26.9 | °C
Percentile 10 | 26.4 | °C
Minimum | 24.1 | °C

## TEMP_dist
Air temperature
Distribution
From [°C] | To [°C] | Percent [%]
16 | 17 | 0.0001
17 | 18 | 0.0001
18 | 19 | 0.0002
19 | 20 | 0.0004
20 | 21 | 0.0005
21 | 22 | 0.0007
22 | 23 | 0.001
23 | 24 | 0.002
24 | 25 | 0.0048
25 | 26 | 0.0474
26 | 27 | 0.2426
27 | 28 | 0.6019
28 | 29 | 0.0984

## TEMP_cdf
Air temperature
Cumulative distribution function
From [°C] | To [°C] | Percent [%]
16.75 | 17 | 0.0001
17 | 17.25 | 0.0001
17.25 | 17.5 | 0.0001
17.5 | 17.75 | 0.0002
17.75 | 18 | 0.0002
18 | 18.25 | 0.0003
18.25 | 18.5 | 0.0003
18.5 | 18.75 | 0.0004
18.75 | 19 | 0.0004
19 | 19.25 | 0.0005
19.25 | 19.5 | 0.0006
19.5 | 19.75 | 0.0007
19.75 | 20 | 0.0008
20 | 20.25 | 0.0009
20.25 | 20.5 | 0.001
20.5 | 20.75 | 0.0011
20.75 | 21 | 0.0013
21 | 21.25 | 0.0014
21.25 | 21.5 | 0.0016
21.5 | 21.75 | 0.0017
21.75 | 22 | 0.002
22 | 22.25 | 0.0022
22.25 | 22.5 | 0.0025
22.5 | 22.75 | 0.0026
22.75 | 23 | 0.003
23 | 23.25 | 0.0032
23.25 | 23.5 | 0.0037
23.5 | 23.75 | 0.0041
23.75 | 24 | 0.0049
24 | 24.25 | 0.0056
24.25 | 24.5 | 0.0068
24.5 | 24.75 | 0.0078
25.5 | 25 | 0.0098
25 | 25.25 | 0.0125
25.25 | 25.5 | 0.0236
25.5 | 25.75 | 0.0339
25.75 | 26 | 0.0571
26 | 26.25 | 0.0759
26.25 | 26.5 | 0.1072
26.5 | 26.75 | 0.122
26.75 | 27 | 0.2997
27 | 27.25 | 0.3735
27.25 | 27.5 | 0.5962
27.5 | 27.75 | 0.709
27.75 | 28 | 0.9016
28 | 28.25 | 0.9626
28.25 | 28.5 | 0.9921
28.5 | 28.75 | 0.9979
28.75 | 29 | 1

## OPTA_stats
Optimum tilt of PV modules
Statistics
Average | 27 | °
Maximum | 29 | °
Percentile 90 | 28 | °
Percentile 75 | 28 | °
Percentile 50 (Median) | 27 | °
Percentile 25 | 27 | °
Percentile 10 | 26 | °
Minimum | 25 | °

## OPTA_dist
Optimum tilt of PV modules
Distribution
From [°] | To [°] | Percent [%]
23 | 24 | 0.0002
24 | 25 | 0.0135
25 | 26 | 0.1517
26 | 27 | 0.3987
27 | 28 | 0.398
28 | 29 | 0.0378
29 | 30 | 0.0001

## OPTA_cdf
Optimum tilt of PV modules
Cumulative distribution function
From [°] | To [°] | Percent [%]
23.75 | 24 | 0.0002
24.75 | 25 | 0.0137
25.75 | 26 | 0.1654
26.75 | 27 | 0.5641
27.75 | 28 | 0.9621
28.75 | 29 | 0.9999
29.75 | 30 | 1

## ELE_stats
Terrain elevation
Statistics
Average | 68 | m
Maximum | 731 | m
Percentile 90 | 124 | m
Percentile 75 | 67 | m
Percentile 50 (Median) | 47 | m
Percentile 25 | 20 | m
Percentile 10 | 7 | m
Minimum | 1 | m

## ELE_dist
Terrain elevation
Distribution
From [m] | To [m] | Percent [%]
-200 | 0 | 0.0037
0 | 200 | 0.9365
200 | 400 | 0.0418
400 | 600 | 0.0099
600 | 800 | 0.0042
800 | 1000 | 0.0018
1000 | 1200 | 0.001
1200 | 1400 | 0.0006
1400 | 1600 | 0.0003
1600 | 1800 | 0.0002

## ELE_cdf
Terrain elevation
Cumulative distribution function
From [m] | To [m] | Percent [%]
-50 | 0 | 0.0037
0 | 50 | 0.5446
50 | 100 | 0.8697
100 | 150 | 0.9228
150 | 200 | 0.9403
200 | 250 | 0.9553
250 | 300 | 0.9673
300 | 350 | 0.9759
350 | 400 | 0.9821
400 | 450 | 0.9858
450 | 500 | 0.9882
500 | 550 | 0.9903
550 | 600 | 0.992
600 | 650 | 0.9933
650 | 700 | 0.9944
700 | 750 | 0.9953
750 | 800 | 0.9961
800 | 850 | 0.9968
850 | 900 | 0.9972
900 | 950 | 0.9976
950 | 1000 | 0.9979
1000 | 1050 | 0.9982
1050 | 1100 | 0.9985
1100 | 1150 | 0.9987
1150 | 1200 | 0.9989
1200 | 1250 | 0.999
1250 | 1300 | 0.9992
1300 | 1350 | 0.9994
1350 | 1400 | 0.9995
1400 | 1450 | 0.9996
1450 | 1500 | 0.9997
1500 | 1550 | 0.9998
1700 | 1600 | 0.9998
1600 | 1650 | 0.9999
1650 | 1700 | 0.9999
1700 | 1750 | 1
1750 | 1800 | 1

## Glossary
Acronyms and glossary
Acronym | Full name | Unit | Type of use
DIF | Diffuse horizontal irradiation | kWh/m², MJ/m² | Average yearly, monthly or daily sum of diffuse horizontal irradiation (© 2021 Solargis)
DNI | Direct normal irradiation | kWh/m², MJ/m² | Average yearly, monthly or daily sum of direct normal irradiation (© 2021 Solargis)
ELE | Terrain elevation | m, ft | Elevation of terrain surface above/below sea level, processed and integrated from SRTM-3 data and related data products (SRTM v4.1 © 2004 - 2021, CGIAR-CSI)
GHI | Global horizontal irradiation | kWh/m², MJ/m² | Average annual, monthly or daily sum of global horizontal irradiation (© 2021 Solargis)
GTI | Global tilted irradiation | kWh/m², MJ/m² | Average annual, monthly or daily sum of global tilted irradiation (© 2021 Solargis)
GTI opta | Global tilted irradiation at optimum angle | kWh/m², MJ/m² | Average annual, monthly or daily sum of global tilted irradiation for PV modules fix-mounted at optimum angle (© 2021 Solargis)
OPTA | Optimum tilt of PV modules | ° | Optimum tilt of fix-mounted PV modules facing towards Equator set for maximizing GTI input (© 2021 Solargis)
PVOUT_specific | Specific photovoltaic power output | kWh/kWp | Yearly and monthly average values of photovoltaic electricity (AC) delivered by a PV system and normalized to 1 kWp of installed capacity (© 2021 Solargis)
PVOUT_total | Total photovoltaic power output | kWh, MWh, GWh | Yearly and monthly average values of photovoltaic electricity (AC) delivered by the total installed capacity of a PV system (© 2021 Solargis)
TEMP | Air temperature | °C, °F | Average yearly, monthly and daily air temperature at 2 m above ground. Calculated from outputs of ERA5 model (© 2021 ECMWF, post-processed by Solargis)